## Results
ICP Forests
Sampling station: |  | Example
Ion balance
Please fill in only green cells | [21 empty] | s A | sC | [5 empty] | Cc | [15 empty] | sC - H+ | Xm |  | Cc
[21 empty] | Anions | Sum |  | sC - sA |  | sC - sA - Org- |  |  | Calculated corrected | Cond. | Quality | Quality | Quality | [12 empty] | Conductivity | Conductivity | Conductivity | Conductivity | Cond.-Cond.H+ | Ionic | Ion
[5 empty] | pH | c25°C | Ca++ | Mg++ | Na+ | K+ | N-NH4+ | S-SO4= | N-NO3- | Cl- | T. Alk. | PO4--- | DTN | DOC | DON | Org- | + Org- | Anions | Cations | Ions | Quality | Ions | Quality | Ratio | Conductivity | Diff. % | Conductivity | Org N | ratio |  | H+ | N-NH4+ | Ca++ | Mg++ | Na+ | K+ | T.Alk. | Cl- | SO4= | N-NO3- | Cat-H+ | Sample | Calculated without correction | Calculated corrected | Diff. µS cm-1 |  | strenght | activity |  | Na | Na | Na | Cl
Starting day | End day | Sampling typology |  | mm |  | µS cm-1 | mg L-1 | mg L-1 | mg L-1 | mg L-1 | mg L-1 | mg L-1 | mg L-1 | mg L-1 | µeq L-1 | mg L-1 | mg L-1 | mg L-1 | mg L-1 | µeq L-1 | µeq L-1 | µeq L-1 | µeq L-1 | Diff. % | Ions balance | Diff. % | Ions balance | Na/Cl | µS cm-1 25°C | Cc-Xm |  |  | Na/Cl | Notes | µeq L-1 | µeq L-1 | µeq L-1 | µeq L-1 | µeq L-1 | µeq L-1 | µeq L-1 | µeq L-1 | µeq L-1 | µeq L-1 | µeq L-1 | µS cm-1 | µS cm-1 | µS cm-1 | Cc-Cm | µS cm-1 | mol L-1 | factor | Ratio Na/Cl (µeq/L) | 0.86 | 1.5 | 0.5
2007-01-23 | 2007-01-30 | BOF | BL | 49.0301 | 5.65 | 51.78 | 0.78 | 0.72 | 6.28 | 0.23 | 0.328 | 0.84112 | 0.449 | 11 | 5 | 0.066 | 0.82 | 0.74 | 0.043 | 0 | 399.7149 | 399.7149 | 402.7272 | 0.7508 | ok | 0.7508 | ok | 0.88025 | 49.9816 | -3.4731 | ok | ok | ok |  | 2.2387 | 23.4159 | 38.922 | 59.2128 | 273.0544 | 5.8834 | 5 | 310.2 | 52.4607 | 32.0541 | 400.4885 | 51.78 | 52.4844 | 49.9816 | -1.7984 | 50.9964 | 0.00047652 | 0.97587 |  | 0.86 | 1.5 | 0.5 | 1
2007-02-20 | 2007-02-28 | BOF | BL | 66.8896 | 5.02 | 15.11 | 0.26 | 0.13 | 0.96 | 0.08 | 0.257 | 0.41722 | 0.292 | 1.53 | 0 | 0.005 | 0.57 | 0.64 | 0.021 | 0 | 90.0141 | 90.0141 | 95.3496 | 5.7568 | ok | 5.7568 | ok | 0.96743 | 14.7707 | -2.2453 | ok | ok | ok |  | 9.5499 | 18.3472 | 12.974 | 10.6912 | 41.7408 | 2.0464 | 0 | 43.146 | 26.0222 | 20.8459 | 85.7996 | 15.11 | 15.1388 | 14.7707 | -0.33927 | 11.7675 | 0.00011753 | 0.98777 |  | 860 | 1500 | 500 | 1000
2007-03-06 | 2007-03-15 | BOF | BL | 36.7893 | 5.26 | 17.6 | 1.11 | 0.07 | 0.31 | 0.18 | 0.499 | 1.0414 | 0.433 | 0.51 | 0 | 0.01 | 1.02 | 1.01 | 0.088 | 0 | 110.2453 | 110.2453 | 120.348 | 8.7624 | ok | 8.7624 | ok | 0.9372 | 17.1331 | -2.6529 | ok | ok | ok |  | 5.4954 | 35.6236 | 55.389 | 5.7568 | 13.4788 | 4.6044 | 0 | 14.382 | 64.9514 | 30.9119 | 114.8526 | 17.6 | 17.6588 | 17.1331 | -0.46692 | 15.6766 | 0.00017835 | 0.985
2007-03-20 | 2007-04-03 | BOF | BL | 73.5786 | 5.5 | 14.47 | 0.39 | 0.15 | 1.1 | 0.08 | 0.176 | 0.3004 | 0.217 | 1.83 | 6 | 0.014 | 0.43 | 0.55 | 0.037 | 0 | 91.8336 | 91.8336 | 97.3983 | 5.8814 | ok | 5.8814 | ok | 0.92679 | 12.8804 | -10.9856 | ok | ok | ok |  | 3.1623 | 12.5646 | 19.461 | 12.336 | 47.828 | 2.0464 | 6 | 51.606 | 18.736 | 15.4916 | 94.236 | 14.47 | 13.2045 | 12.8804 | -1.5896 | 13.3632 | 0.00011988 | 0.98765
2007-04-10 | 2007-04-17 | BOF | BL | 13.3779 | 5.68 | 20.77 | 1.48 | 0.14 | 0.24 | 0.2 | 0.735 | 1.0381 | 0.628 | 0.49 | 14 | 0.019 | 1.37 | 1.65 | 0.007 | 0 | 137.3941 | 137.3941 | 155.4777 | 12.3492 | NO | 12.3492 | NO | 0.75519 | 19.8722 | -4.3225 | ok | ok | ok |  | 2.0893 | 52.4716 | 73.852 | 11.5136 | 10.4352 | 5.116 | 14 | 13.818 | 64.7432 | 44.8329 | 153.3885 | 20.77 | 20.5515 | 19.8722 | -0.89778 | 20.0387 | 0.00022149 | 0.98333
2007-04-24 | 2007-05-02 | BOF | BL | 73.5786 | 5.67 | 8.7 | 0.21 | 0.06 | 0.17 | 0.16 | 0.36 | 0.31041 | 0.166 | 0.27 | 6 | 0.05 | 0.79 | 0.98 | 0.264 | 0 | 44.8253 | 44.8253 | 54.7362 | 19.9091 | ok | 19.9091 | ok | 0.97079 | 7.3 | -16.0915 | ok | ok | ok |  | 2.138 | 25.7004 | 10.479 | 4.9344 | 7.3916 | 4.0928 | 6 | 7.614 | 19.3605 | 11.8507 | 52.5982 | 8.7 | 7.4376 | 7.3 | -1.4 | 7.9517 | 6.7168e-05 | 0.99071
2007-05-02 | 2007-05-09 | BOF | BL | 13.3779 | 6.98 | 32.72 | 4.12 | 0.28 | 0.97 | 0.14 | 0.26 | 1.2884 | 0.362 | 1.37 | 139 | 0.007 | 0.78 | 1.91 | 0.158 | 0 | 283.8337 | 283.8337 | 293.0381 | 3.1911 | ok | 3.1911 | ok | 1.0917 | 33.0475 | 1.0011 | ok | ok | ok |  | 0.10471 | 18.5614 | 205.588 | 23.0272 | 42.1756 | 3.5812 | 139 | 38.634 | 80.3565 | 25.8432 | 292.9334 | 32.72 | 34.6432 | 33.0475 | 0.32755 | 32.6834 | 0.00044292 | 0.9767
2007-05-15 | 2007-05-22 | BOF | BL | 18.3946 | 6.73 | 30.88 | 1.49 | 0.42 | 2.27 | 0.45 | 0.723 | 0.55407 | 0.209 | 3.95 | 98 | 0.075 | 1.67 | 3.74 | 0.738 | 0 | 258.868 | 258.868 | 270.9036 | 4.5437 | ok | 4.5437 | ok | 0.88607 | 31.2911 | 1.3313 | ok | ok | ok |  | 0.18621 | 51.615 | 74.351 | 34.5408 | 98.6996 | 11.511 | 98 | 111.39 | 34.5575 | 14.9205 | 270.7174 | 30.88 | 32.6089 | 31.2911 | 0.41109 | 30.8148 | 0.00033661 | 0.97959
2007-05-30 | 2007-06-05 | BOF | BL | 25.0836 | 6.86 | 31.62 | 1.27 | 0.3 | 1.38 | 0.55 | 1.515 | 0.70427 | 0.457 | 2.2 | 114 | 0.21 | 2.99 | 2.93 | 1.018 | 0 | 252.5907 | 252.5907 | 270.4103 | 6.8144 | ok | 6.8144 | ok | 0.96716 | 31.4678 | -0.4812 | ok | ok | ok |  | 0.13804 | 108.1559 | 63.373 | 24.672 | 60.0024 | 14.069 | 114 | 62.04 | 43.9255 | 32.6252 | 270.2722 | 31.62 | 32.7751 | 31.4678 | -0.15216 | 31.5717 | 0.00032749 | 0.97985
2007-10-02 | 2007-10-09 | BOF | BL | 50.1672 | 6.62 | 23.1 | 2.04 | 0.23 | 1.2 | 0.12 | 0.317 | 0.61081 | 0.189 | 2.07 | 70 | 0.07 | 0.85 | 1.1 | 0.344 | 0 | 179.9632 | 179.9632 | 198.8273 | 9.9602 | ok | 9.9602 | ok | 0.89382 | 22.3911 | -3.0688 | ok | ok | ok |  | 0.23988 | 22.6306 | 101.796 | 18.9152 | 52.176 | 3.0696 | 70 | 58.374 | 38.0965 | 13.4927 | 198.5874 | 23.1 | 23.2341 | 22.3911 | -0.7089 | 23.016 | 0.0002688 | 0.98169
2007-10-30 | 2007-11-06 | BOF | BL | 73.5786 | 6.22 | 15.09 | 1.35 | 0.16 | 0.69 | 0.07 | 0.179 | 0.61081 | 0.299 | 1.15 | 23 | 0.003 | 0.5 | 0.46 | 0.022 | 0 | 114.8721 | 114.8721 | 125.6966 | 8.9991 | ok | 8.9991 | ok | 0.92511 | 15.0998 | 0.0647 | ok | ok | ok |  | 0.60256 | 12.7788 | 67.365 | 13.1584 | 30.0012 | 1.7906 | 23 | 32.43 | 38.0965 | 21.3456 | 125.094 | 15.09 | 15.5647 | 15.0998 | 0.0097632 | 14.8791 | 0.00017959 | 0.98495
2007-11-06 | 2007-11-13 | BOF | BL | 33.4448 | 6.05 | 66.14 | 0.82 | 0.9 | 8.46 | 0.51 | 0.349 | 1.0714 | 0.44 | 14.3 | 11 | 0 | 1.04 | 1.1 | 0.251 | 0 | 512.4966 | 512.4966 | 521.627 | 1.7658 | ok | 1.7658 | ok | 0.91217 | 63.21 | -4.43 | ok | ok | ok |  | 0.89125 | 24.9151 | 40.918 | 74.016 | 367.8408 | 13.0458 | 11 | 403.26 | 66.825 | 31.4116 | 520.7357 | 66.14 | 66.7831 | 63.21 | -2.93 | 65.8281 | 0.00060794 | 0.97288
2007-11-13 | 2007-11-22 | BOF | BL | 73.5786 | 4.83 | 20.04 | 0.17 | 0.26 | 2.19 | 0.11 | 0.064 | 0.31041 | 0.203 | 3.34 | 0 | 0.005 | 0.31 | 0.39 | 0.043 | 0 | 128.0407 | 128.0407 | 147.2604 | 13.9627 | NO | 13.9627 | NO | 1.011 | 21.2867 | 6.2212 | ok | ok | ok |  | 14.7911 | 4.569 | 8.483 | 21.3824 | 95.2212 | 2.8138 | 0 | 94.188 | 19.3605 | 14.4922 | 132.4694 | 20.04 | 21.9098 | 21.2867 | 1.2467 | 14.8631 | 0.00016226 | 0.98568
2007-11-22 | 2007-12-11 | BOF | BL | 73.5786 | 4.79 | 37.47 | 0.31 | 0.55 | 4.37 | 0.13 | 0.071 | 0.57744 | 0.209 | 7.77 | 0 | 0.006 | 0.31 | 0.54 | 0.03 | 0 | 270.0492 | 270.0492 | 275.3208 | 1.9332 | ok | 1.9332 | ok | 0.86716 | 38.2485 | 2.0776 | ok | ok | ok |  | 16.2181 | 5.0687 | 15.469 | 45.232 | 190.0076 | 3.3254 | 0 | 219.114 | 36.0147 | 14.9205 | 259.1027 | 37.47 | 39.8217 | 38.2485 | 0.77847 | 31.7937 | 0.00032104 | 0.98005
2007-10-30 | 2007-11-06 | STF | BL | 2.5438 | 6.26 | 29.72 | 0.66 | 0.29 | 1.97 | 2.88 | 0.341 | 0.68425 | 0.084 | 3.18 | 74 | 0.041 | 0.92 | 6.22 | 0.495 | 24.6788 | 237.028 | 212.3492 | 241.0031 | 12.6409 | NO | 1.6631 | ok | 0.95517 | 27.8376 | -6.3339 | ok | ok | ok |  | 0.54954 | 24.344 | 32.934 | 23.8496 | 85.6556 | 73.6704 | 74 | 89.676 | 42.6764 | 5.9968 | 240.4536 | 29.72 | 28.9003 | 27.8376 | -1.8824 | 29.5277 | 0.00027641 | 0.98144
2007-11-06 | 2007-11-13 | STF | BL | 1.7196 | 5.9 | 89.88 | 1.77 | 0.88 | 9.95 | 4.69 | 0.027 | 1.6822 | 0.555 | 17.6 | 33 | 0.001 | 0.9 | 6.31 | 0.318 | 25.1324 | 698.9953 | 673.8629 | 716.4769 | 6.13 | ok | 2.4701 | ok | 0.87167 | 85.1692 | -5.2413 | ok | ok | ok |  | 1.2589 | 1.9275 | 88.323 | 72.3712 | 432.626 | 119.9702 | 33 | 496.32 | 104.9215 | 39.6215 | 715.2179 | 89.88 | 90.7828 | 85.1692 | -4.7108 | 89.4394 | 0.00082798 | 0.96859
2007-11-22 | 2007-12-11 | STF | BL | 2.5438 | 5.41 | 133.48 | 1.66 | 1.99 | 19.3 | 2.01 | 0 | 1.749 | 0.08 | 35.1 | 6 | 0.006 | 0.19 | 2.04 | 0.11 | 3.6116 | 1114.2278 | 1110.6162 | 1140.9619 | 2.6955 | ok | 2.3709 | ok | 0.84779 | 134.7031 | 0.91633 | ok | ok | ok |  | 3.8905 | 0 | 82.834 | 163.6576 | 839.164 | 51.4158 | 6 | 989.82 | 109.085 | 5.7112 | 1137.0714 | 133.48 | 145.8255 | 134.7031 | 1.2231 | 132.1183 | 0.0013036 | 0.96111
2007-01-16 | 2007-01-23 | THR | BL | 17.3244 | 4.62 | 77.56 | 2.07 | 0.88 | 5.06 | 1.93 | 0.909 | 1.9826 | 2.502 | 7.67 | 0 | 0.023 | 3.46 | 5.11 | 0.049 | 22.428 | 540.9973 | 518.5693 | 533.9242 | 2.9178 | ok | -1.316 | ok | 1.0172 | 72.6474 | -6.3339 | ok | ok | ok |  | 23.9883 | 64.8935 | 103.293 | 72.3712 | 220.0088 | 49.3694 | 0 | 216.294 | 123.6575 | 178.6178 | 509.9359 | 77.56 | 76.9763 | 72.6474 | -4.9126 | 69.1641 | 0.00067591 | 0.97148
2007-01-23 | 2007-01-30 | THR | BL | 36.7893 | 5.27 | 85.78 | 1.54 | 1.34 | 10.4 | 0.73 | 0.319 | 1.245 | 0.637 | 18.7 | 2 | 0.016 | 1.02 | 1.72 | 0.064 | -0.624 | 651.8417 | 652.4657 | 686.0567 | 5.0191 | ok | 5.1147 | ok | 0.8575 | 82.4911 | -3.8341 | ok | ok | ok |  | 5.3703 | 22.7734 | 76.846 | 110.2016 | 452.192 | 18.6734 | 2 | 527.34 | 77.6502 | 45.4754 | 680.6864 | 85.78 | 87.8416 | 82.4911 | -3.2889 | 83.9004 | 0.00080161 | 0.96907
2007-02-06 | 2007-02-14 | THR | BL | 58.3946 | 5.38 | 76.33 | 1.54 | 1.09 | 8.9 | 1.19 | 0.208 | 1.1782 | 0.739 | 15.7 | 5 | 0.023 | 1.07 | 3.46 | 0.123 | 11.208 | 585.1919 | 573.9839 | 602.9176 | 4.9169 | ok | 2.9839 | ok | 0.87404 | 72.7628 | -4.6734 | ok | ok | ok |  | 4.1687 | 14.8491 | 76.846 | 89.6416 | 386.972 | 30.4402 | 5 | 442.74 | 73.4867 | 52.7572 | 598.7489 | 76.33 | 77.201 | 72.7628 | -3.5672 | 74.871 | 0.00070844 | 0.97083
2007-02-14 | 2007-02-20 | THR | BL | 21.6054 | 5.63 | 56.63 | 1.25 | 0.75 | 6.67 | 1.3 | 0.11 | 0.98131 | 0.735 | 10.7 | 7 | 0.031 | 1 | 4.01 | 0.155 | 14.948 | 437.3639 | 422.4159 | 457.5177 | 7.9783 | ok | 4.5043 | ok | 0.96113 | 54.4817 | -3.7936 | ok | ok | ok |  | 2.3442 | 7.8529 | 62.375 | 61.68 | 290.0116 | 33.254 | 7 | 301.74 | 61.2042 | 52.4716 | 455.1735 | 56.63 | 57.3652 | 54.4817 | -2.1483 | 55.8095 | 0.0005326 | 0.97454
2007-02-20 | 2007-02-28 | THR | BL | 49.9331 | 5.45 | 18.03 | 0.55 | 0.22 | 1.51 | 0.5 | 0.169 | 0.50067 | 0.428 | 1.96 | 3 | 0.011 | 0.69 | 2.16 | 0.093 | 2.368 | 122.4216 | 120.0536 | 139.5956 | 15.0527 | ok | 13.1091 | ok | 1.1878 | 17.4672 | -3.1215 | ok | ok | ok |  | 3.5481 | 12.0649 | 27.445 | 18.0928 | 65.6548 | 12.79 | 3 | 55.272 | 31.2266 | 30.5549 | 136.0475 | 18.03 | 17.9877 | 17.4672 | -0.5628 | 16.7882 | 0.00016821 | 0.98542
2007-03-06 | 2007-03-15 | THR | BL | 27.6923 | 5.65 | 29.9 | 1.39 | 0.36 | 1.92 | 0.97 | 0.438 | 1.4085 | 0.68 | 2.45 | 9 | 0.021 | 1.34 | 4.33 | 0.222 | 17.124 | 231.6101 | 214.4861 | 240.7691 | 11.5465 | NO | 3.8778 | ok | 1.2083 | 29.7371 | -0.5449 | ok | ok | ok |  | 2.2387 | 31.2688 | 69.361 | 29.6064 | 83.4816 | 24.8126 | 9 | 69.09 | 87.8509 | 48.5452 | 238.5304 | 29.9 | 30.9602 | 29.7371 | -0.16292 | 29.1164 | 0.00032104 | 0.98005
2007-03-20 | 2007-04-03 | THR | BL | 73.5786 | 5.61 | 18.79 | 0.56 | 0.24 | 1.82 | 0.22 | 0.131 | 0.33378 | 0.276 | 3.11 | 7 | 0.014 | 0.47 | 1.14 | 0.063 | -4.568 | 130.6554 | 135.2234 | 144.2496 | 6.4594 | ok | 9.8901 | ok | 0.9023 | 18.169 | -3.3048 | ok | ok | ok |  | 2.4547 | 9.3521 | 27.944 | 19.7376 | 79.1336 | 5.6276 | 7 | 87.702 | 20.8178 | 19.7036 | 141.7949 | 18.79 | 18.7197 | 18.169 | -0.62096 | 17.9309 | 0.00017399 | 0.98518
2007-04-03 | 2007-04-10 | THR | BL | 22.7425 | 5.61 | 12.48 | 0.52 | 0.17 | 0.83 | 0.7 | 0.032 | 0.28705 | 0.287 | 1.16 | 7 | 0.013 | 0.47 | 3.56 | 0.151 | 11.888 | 89.9922 | 78.1042 | 98.6624 | 23.2603 | NO | 9.1916 | ok | 1.1032 | 11.8484 | -5.0611 | ok | ok | ok |  | 2.4547 | 2.2845 | 25.948 | 13.9808 | 36.0884 | 17.906 | 7 | 32.712 | 17.9033 | 20.4889 | 96.2077 | 12.48 | 12.1433 | 11.8484 | -0.63163 | 11.6209 | 0.0001173 | 0.98778
2007-04-10 | 2007-04-17 | THR | BL | 8.796 | 5.44 | 47.89 | 2.91 | 0.69 | 1.01 | 3.34 | 0.691 | 1.3785 | 1.994 | 1.88 | 34 | 0.017 | 3.11 | 12.37 | 0.425 | 71.796 | 387.141 | 315.345 | 384.2679 | 19.7031 | NO | -0.7449 | ok | 0.82833 | 45.3248 | -5.3564 | ok | ok | ok |  | 3.6308 | 49.3305 | 145.209 | 56.7456 | 43.9148 | 85.4372 | 34 | 53.016 | 85.9773 | 142.3517 | 380.6371 | 47.89 | 47.635 | 45.3248 | -2.5652 | 46.6192 | 0.00049377 | 0.97545
2007-04-24 | 2007-05-02 | THR | BL | 73.5786 | 5.93 | 40.88 | 1.2 | 0.69 | 0.48 | 9.49 | 0.014 | 0.55407 | 0 | 0.57 | 273 | 0.015 | 0.82 | 15.86 | 0.806 | 95.528 | 419.1595 | 323.6315 | 382.4246 | 16.6539 | NO | -9.1656 | ok | 1.2984 | 40.1813 | -1.7093 | ok | ok | ok |  | 1.1749 | 0.99946 | 59.88 | 56.7456 | 20.8704 | 242.7542 | 273 | 16.074 | 34.5575 | 0 | 381.2497 | 40.88 | 42.0899 | 40.1813 | -0.69875 | 40.4688 | 0.00042862 | 0.97706
2007-05-15 | 2007-05-22 | THR | BL | 12.8428 | 6.77 | 187.11 | 3.24 | 1.96 | 8.95 | 19.6 | 5.057 | 2.4766 | 0.271 | 17.4 | 758 | 0 | 8.86 | 24.56 | 3.532 | 154.688 | 1577.1824 | 1422.4944 | 1574.5695 | 10.1483 | NO | -0.16581 | ok | 0.79307 | 169.904 | -9.1957 | ok | ok | ok |  | 0.16982 | 361.0192 | 161.676 | 161.1904 | 389.146 | 501.368 | 758 | 490.68 | 154.4678 | 19.3467 | 1574.3996 | 187.11 | 186.0778 | 169.904 | -17.206 | 187.0506 | 0.0017372 | 0.95555
2007-05-22 | 2007-05-30 | THR | BL | 52.8428 | 6.12 | 97.97 | 2.8 | 1.39 | 10.1 | 2.76 | 0.49 | 1.6555 | 0.529 | 19.6 | 87 | 0.105 | 1.21 | 5.27 | 0.191 | 23.516 | 804.2574 | 780.7414 | 799.5221 | 2.3769 | ok | -0.59052 | ok | 0.79452 | 94.7171 | -3.3203 | ok | ok | ok |  | 0.75858 | 34.9811 | 139.72 | 114.3136 | 439.148 | 70.6008 | 87 | 552.72 | 103.2561 | 37.7653 | 798.7635 | 97.97 | 101.4667 | 94.7171 | -3.2529 | 97.7045 | 0.00096878 | 0.96617
2007-05-30 | 2007-06-05 | THR | BL | 21.0033 | 6.41 | 51.56 | 1.46 | 0.76 | 4.12 | 2.32 | 0.812 | 1.028 | 0.737 | 6.48 | 109 | 0.119 | 1.76 | 4.6 | 0.211 | 18.96 | 427.4291 | 408.4691 | 432.1973 | 5.6451 | ok | 1.1094 | ok | 0.98031 | 50.4465 | -2.1597 | ok | ok | ok |  | 0.38905 | 57.9687 | 72.854 | 62.5024 | 179.1376 | 59.3456 | 109 | 182.736 | 64.1187 | 52.6144 | 431.8083 | 51.56 | 53.0849 | 50.4465 | -1.1135 | 51.4238 | 0.00052007 | 0.97483
2007-06-05 | 2007-06-12 | THR | BL | 8.7625 | 6.64 | 50.99 | 1.92 | 0.74 | 1.37 | 2.76 | 1.832 | 1.235 | 1.155 | 1.58 | 195 | 0.306 | 3.66 | 7.52 | 0.673 | 38.816 | 437.8532 | 399.0372 | 417.8496 | 4.6059 | ok | -4.6754 | ok | 1.3369 | 48.3862 | -5.1064 | ok | ok | ok |  | 0.22909 | 130.7865 | 95.808 | 60.8576 | 59.5676 | 70.6008 | 195 | 44.556 | 77.0257 | 82.4554 | 417.6205 | 50.99 | 50.9296 | 48.3862 | -2.6038 | 50.9098 | 0.00052529 | 0.97471
2007-10-02 | 2007-10-09 | THR | BL | 41.4716 | 6.18 | 27.18 | 1.55 | 0.45 | 1.52 | 1.45 | 0.18 | 0.47063 | 0.526 | 2.66 | 64 | 0.021 | 0.84 | 2.94 | 0.134 | 7.672 | 213.5882 | 205.9162 | 231.0445 | 11.5014 | NO | 7.852 | ok | 0.88105 | 26.3573 | -3.0268 | ok | ok | ok |  | 0.66069 | 12.8502 | 77.345 | 37.008 | 66.0896 | 37.091 | 64 | 75.012 | 29.353 | 37.5511 | 230.3838 | 27.18 | 27.3885 | 26.3573 | -0.82268 | 26.9488 | 0.00029033 | 0.98099
2007-10-30 | 2007-11-06 | THR | BL | 67.5585 | 6.5 | 31.53 | 1.98 | 0.39 | 1.62 | 1.58 | 0.192 | 0.79105 | 0.471 | 2.86 | 84 | 0.025 | 0.85 | 3.59 | 0.187 | 12.092 | 259.7068 | 247.6148 | 255.7527 | 3.2334 | ok | -1.5342 | ok | 0.87335 | 30.167 | -4.3229 | ok | ok | ok |  | 0.31623 | 13.7069 | 98.802 | 32.0736 | 70.4376 | 40.4164 | 84 | 80.652 | 49.3381 | 33.6247 | 255.4365 | 31.53 | 31.4472 | 30.167 | -1.363 | 31.4193 | 0.00034179 | 0.97943
2007-11-06 | 2007-11-13 | THR | BL | 22.7759 | 5.75 | 105.22 | 2.32 | 1.47 | 12.2 | 2.39 | 0.318 | 1.6322 | 0.923 | 22 | 17 | 0.014 | 1.42 | 4.13 | 0.179 | 15.764 | 820.8558 | 805.0918 | 852.7333 | 5.7475 | ok | 3.8095 | ok | 0.85502 | 100.4096 | -4.5718 | ok | ok | ok |  | 1.7783 | 22.702 | 115.768 | 120.8928 | 530.456 | 61.1362 | 17 | 620.4 | 101.7988 | 65.893 | 850.955 | 105.22 | 107.6717 | 100.4096 | -4.8104 | 104.5976 | 0.00099814 | 0.96569
2007-11-13 | 2007-11-20 | THR | BL | 60.8696 | 5.82 | 23.57 | 0.27 | 0.26 | 2.67 | 0.75 | 0.205 | 0.41055 | 0.217 | 4.05 | 14 | 0.041 | 0.62 | 1.6 | 0.198 | -1.44 | 167.8675 | 169.3075 | 186.2805 | 9.5465 | ok | 10.3985 | NO | 1.0165 | 22.5257 | -4.4308 | ok | ok | ok |  | 1.5136 | 14.6349 | 13.473 | 21.3824 | 116.0916 | 19.185 | 14 | 114.21 | 25.6058 | 15.4916 | 184.767 | 23.57 | 23.272 | 22.5257 | -1.0443 | 23.0403 | 0.00020802 | 0.98383
2007-11-22 | 2007-12-11 | THR | BL | 73.5786 | 5.73 | 46.89 | 0.89 | 0.72 | 5.66 | 1.03 | 0.152 | 0.79439 | 0.388 | 9.19 | 8 | 0.012 | 0.62 | 2.19 | 0.08 | 2.572 | 346.9756 | 344.4036 | 388.7814 | 12.1055 | NO | 11.364 | NO | 0.9496 | 45.406 | -3.1648 | ok | ok | ok |  | 1.8621 | 10.8513 | 44.411 | 59.2128 | 246.0968 | 26.3474 | 8 | 259.158 | 49.5463 | 27.6993 | 386.9193 | 46.89 | 47.599 | 45.406 | -1.484 | 46.2383 | 0.00044318 | 0.97669
2007-03-20 | 2007-03-27 | WET | BL | 89.6445 | 5.12 | 12.08 | 0.25 | 0.04 | 0.26 | 0.04 | 0.571 | 0.53738 | 0.341 | 0.33 | 1 | 0.015 | 0.93 | 0.75 | 0.018 | 0 | 68.1666 | 68.1666 | 76.4421 | 11.4454 | ok | 11.4454 | ok | 1.2148 | 12.1105 | 0.25252 | ok | ok | ok |  | 7.5858 | 40.7637 | 12.475 | 3.2896 | 11.3048 | 1.0232 | 1 | 9.306 | 33.5166 | 24.344 | 68.8563 | 12.08 | 12.3846 | 12.1105 | 0.030505 | 9.425 | 9.6945e-05 | 0.98887
2007-08-28 | 2007-09-04 | WET | BL | 11.7465 | 7.37 | 41.18 | 1.18 | 0.09 | 0.12 | 0.24 | 3.794 | 0.66088 | 0.818 | 0.2 | 262 | 0.008 | 4.63 | 1.55 | 0.018 | 0 | 367.2562 | 367.2562 | 348.5367 | -5.2304 | ok | -5.2304 | ok | 0.92511 | 42.1275 | 2.3009 | ok | ok | ok |  | 0.042658 | 270.8537 | 58.882 | 7.4016 | 5.2176 | 6.1392 | 262 | 5.64 | 41.2192 | 58.397 | 348.4941 | 41.18 | 44.0888 | 42.1275 | 0.94753 | 41.1651 | 0.00041165 | 0.9775
2007-09-18 | 2007-09-25 | WET | BL | 5.6723 | 7.27 | 34.22 | 0.37 | 0.08 | 0.68 | 0.09 | 2.965 | 0.48732 | 0.416 | 0.96 | 176 | 0.009 | 3.4 | 1.27 | 0.019 | 0 | 263.1642 | 263.1642 | 268.6359 | 2.0578 | ok | 2.0578 | ok | 1.0921 | 31.8733 | -6.8576 | ok | ok | ok |  | 0.053703 | 211.6713 | 18.463 | 6.5792 | 29.5664 | 2.3022 | 176 | 27.072 | 30.3939 | 29.6982 | 268.5822 | 34.22 | 33.1273 | 31.8733 | -2.3467 | 34.2012 | 0.00029362 | 0.98089
2007-09-25 | 2007-10-02 | WET | BL | 25.7032 | 6.32 | 12.29 | 0.27 | 0.08 | 0.72 | 0.03 | 0.552 | 0.21696 | 0.252 | 1.32 | 25 | 0.005 | 0.85 | 0.49 | 0.046 | 0 | 93.7458 | 93.7458 | 92.0111 | -1.8677 | ok | -1.8677 | ok | 0.84101 | 11.8773 | -3.3581 | ok | ok | ok |  | 0.47863 | 39.4073 | 13.473 | 6.5792 | 31.3056 | 0.7674 | 25 | 37.224 | 13.5315 | 17.9903 | 91.5325 | 12.29 | 12.1632 | 11.8773 | -0.41271 | 12.1225 | 0.00010967 | 0.98818
2007-10-02 | 2007-10-09 | WET | BL | 4.9304 | 6.89 | 32.44 | 1.15 | 0.12 | 0.67 | 0.18 | 2.075 | 0.58411 | 0.912 | 1.03 | 116 | 0.007 | 3.07 | 0.93 | 0.083 | 0 | 246.5848 | 246.5848 | 249.2529 | 1.0762 | ok | 1.0762 | ok | 1.0029 | 30.405 | -6.2731 | ok | ok | ok |  | 0.12882 | 148.1343 | 57.385 | 9.8688 | 29.1316 | 4.6044 | 116 | 29.046 | 36.4311 | 65.1077 | 249.1241 | 32.44 | 31.6136 | 30.405 | -2.035 | 32.3949 | 0.00029976 | 0.9807
2007-10-30 | 2007-11-06 | WET | BL | 45.8423 | 5.51 | 10.11 | 0.04 | 0.01 | 0.35 | 0.79 | 0.399 | 0.2036 | 0.295 | 0.09 | 21 | 0.003 | 0.76 | 1.21 | 0.066 | 0 | 57.2969 | 57.2969 | 69.8195 | 19.7026 | ok | 19.7026 | ok | 5.9961 | 9.0575 | -10.4106 | ok | ok | NO |  | 3.0903 | 28.4846 | 1.996 | 0.8224 | 15.218 | 20.2082 | 21 | 2.538 | 12.6988 | 21.0601 | 66.7292 | 10.11 | 9.2334 | 9.0575 | -1.0525 | 9.0284 | 7.1317e-05 | 0.99043
2007-08-13 | 2007-08-20 | THR | CON | 14.4482 | 5.44 | 19.64 | 0.49 | 0.12 | 0.2 | 0.77 | 0.993 | 0.73431 | 0.704 | 0.39 | 9 | 0.006 | 1.93 | 6.11 | 0.233 | 20.4687 | 136.5243 | 116.0556 | 137.2335 | 16.7223 | ok | 0.51807 | ok | 0.79069 | 18.2939 | -6.8541 | ok | ok | ok |  | 3.6308 | 70.8903 | 24.451 | 9.8688 | 8.696 | 19.6966 | 9 | 10.998 | 45.7991 | 50.2586 | 133.6027 | 19.64 | 18.8366 | 18.2939 | -1.3461 | 18.3692 | 0.0001667 | 0.98549
2007-07-02 | 2007-07-09 | THR | CON | 20.2341 | 4.74 | 14.31 | 0.31 | 0.07 | 0.26 | 0.75 | 0.068 | 0.35047 | 0.357 | 0.23 | 0 | 0.018 | 0.62 | 6.42 | 0.195 | 21.7614 | 75.5923 | 53.8309 | 74.7671 | 32.5608 | NO | -1.0976 | ok | 1.743 | 13.7004 | -4.2599 | ok | ok | NO |  | 18.197 | 4.8545 | 15.469 | 5.7568 | 11.3048 | 19.185 | 0 | 6.486 | 21.8586 | 25.4862 | 56.5701 | 14.31 | 13.9923 | 13.7004 | -0.60959 | 7.941 | 8.5841e-05 | 0.98952
2007-10-22 | 2007-10-29 | THR | CON | 7.9933 | 5.23 | 15.43 | 0.59 | 0.16 | 0.07 | 1.66 | 0.209 | 0.13685 | 0.575 | 0.7 | 4 | 0.005 | 0.95 | 6.77 | 0.166 | 23.2209 | 96.5454 | 73.3245 | 108.9147 | 39.0588 | NO | 12.0406 | ok | 0.15418 | 13.8378 | -10.3186 | ok | ok | NO |  | 5.8884 | 14.9205 | 29.441 | 13.1584 | 3.0436 | 42.4628 | 4 | 19.74 | 8.5353 | 41.0493 | 103.0263 | 15.43 | 14.1814 | 13.8378 | -1.5922 | 13.369 | 0.00011669 | 0.98781
2007-06-18 | 2007-06-25 | THR | CON | 35.0502 | 5.46 | 18.69 | 0.97 | 0.12 | 0.27 | 0.75 | 0.628 | 0.751 | 0.677 | 0.42 | 9 | 0.008 | 1.38 | 6.79 | 0.075 | 23.3043 | 139.3193 | 116.015 | 137.4967 | 16.9473 | ok | -1.3168 | ok | 0.99119 | 17.8648 | -4.4149 | ok | ok | ok |  | 3.4674 | 44.8329 | 48.403 | 9.8688 | 11.7396 | 19.185 | 9 | 11.844 | 46.84 | 48.331 | 134.0293 | 18.69 | 18.4145 | 17.8648 | -0.82515 | 17.4764 | 0.00017931 | 0.98496
2007-07-09 | 2007-07-16 | THR | CON | 2.1405 | 5.23 | 10.64 | 0.41 | 0.08 | 0.49 | 1.28 | 0.019 | 0.18024 | 0.132 | 0.23 | 12 | 0.017 | 0.38 | 6.9 | 0.229 | 23.763 | 62.9141 | 39.1511 | 88.3306 | 77.1555 | NO | 33.6099 | NO | 3.2848 | 9.602 | -9.7559 | ok | ok | NO |  | 5.8884 | 1.3564 | 20.459 | 6.5792 | 21.3052 | 32.7424 | 12 | 6.486 | 11.2416 | 9.4235 | 82.4422 | 10.64 | 9.803 | 9.602 | -1.038 | 8.579 | 8.2881e-05 | 0.9897
2007-07-16 | 2007-07-23 | THR | CON | 24.4147 | 4.76 | 32.04 | 1.59 | 0.23 | 0.33 | 1.04 | 0.838 | 1.1949 | 1.321 | 0.56 | 0 | 0.004 | 2.35 | 7.01 | 0.191 | 24.2217 | 208.8475 | 184.6258 | 216.4106 | 15.8514 | NO | 3.557 | ok | 0.90859 | 31.5538 | -1.5175 | ok | ok | ok |  | 17.378 | 59.8248 | 79.341 | 18.9152 | 14.3484 | 26.6032 | 0 | 15.792 | 74.5276 | 94.3062 | 199.0326 | 32.04 | 32.781 | 31.5538 | -0.4862 | 25.9577 | 0.00028691 | 0.9811
2007-04-02 | 2007-04-09 | THR | CON | 4.172 | 4.86 | 24.56 | 1.49 | 0.22 | 0.13 | 0.48 | 0.469 | 0.247 | 1.327 | 0.43 | 0 | 0.021 | 2.02 | 7.04 | 0.224 | 24.3468 | 146.6125 | 122.2657 | 157.6604 | 25.2886 | NO | 7.2618 | ok | 0.46614 | 22.0791 | -10.1013 | NO | ok | NO |  | 13.8038 | 33.4819 | 74.351 | 18.0928 | 5.6524 | 12.2784 | 0 | 12.126 | 15.4051 | 94.7345 | 143.8565 | 24.56 | 22.7854 | 22.0791 | -2.4809 | 19.7287 | 0.00019389 | 0.98438
2007-09-03 | 2007-09-10 | THR | CON | 30.6689 | 6.7 | 25.8 | 3.07 | 0.23 | 0.24 | 1.48 | 0.415 | 0.27704 | 0.749 | 0.63 | 117 | 0.009 | 1.47 | 7.25 | 0.306 | 25.2225 | 230.7383 | 205.5158 | 250.2282 | 19.6217 | NO | 8.1044 | ok | 0.58737 | 26.3498 | 2.1308 | ok | ok | ok |  | 0.19953 | 29.6269 | 153.193 | 18.9152 | 10.4352 | 37.8584 | 117 | 17.766 | 17.2787 | 53.4711 | 250.0286 | 25.8 | 27.4361 | 26.3498 | 0.54976 | 25.7302 | 0.00032257 | 0.98
2007-10-08 | 2007-10-22 | THR | CON | 4.3813 | 5.84 | 26.38 | 1.48 | 0.48 | 0.42 | 3.3 | 0.294 | 0.29372 | 0.913 | 1.14 | 69 | 0.006 | 1.56 | 8.66 | 0.353 | 31.1022 | 215.7489 | 184.6467 | 238.4369 | 25.4277 | NO | 9.9906 | ok | 0.56805 | 26.2985 | -0.30891 | ok | ok | ok |  | 1.4454 | 20.9887 | 73.852 | 39.4752 | 18.2616 | 84.414 | 69 | 32.148 | 18.3196 | 65.1791 | 236.9915 | 26.38 | 27.3042 | 26.2985 | -0.081491 | 25.8741 | 0.00027737 | 0.98141
2007-05-07 | 2007-05-14 | THR | CON | 25.7191 | 5.04 | 29.16 | 1.14 | 0.17 | 0.32 | 1.03 | 1.141 | 1.1983 | 1.014 | 0.42 | 2 | 0.007 | 2.46 | 9.42 | 0.305 | 34.2714 | 195.2406 | 160.9692 | 201.7039 | 22.4636 | NO | 3.2565 | ok | 1.1747 | 27.0894 | -7.1009 | ok | ok | ok |  | 9.1201 | 81.456 | 56.886 | 13.9808 | 13.9136 | 26.3474 | 2 | 11.844 | 74.7357 | 72.3895 | 192.5838 | 29.16 | 28.0811 | 27.0894 | -2.0706 | 25.968 | 0.00025414 | 0.98218
2007-04-23 | 2007-04-30 | THR | CON | 12.5418 | 4.97 | 48.26 | 2.39 | 0.46 | 0.24 | 1.25 | 1.899 | 0.85447 | 2.453 | 0.64 | 0 | 0.009 | 5.15 | 24.56 | 0.798 | 97.4052 | 343.8663 | 246.4611 | 345.7864 | 33.5418 | NO | 0.55682 | ok | 0.57819 | 41.9117 | -13.1544 | NO | ok | ok |  | 10.7152 | 135.5696 | 119.261 | 37.8304 | 10.4352 | 31.975 | 0 | 18.048 | 53.2935 | 175.1197 | 335.0712 | 48.26 | 43.8384 | 41.9117 | -6.3483 | 44.5097 | 0.00040132 | 0.97778
2007-09-24 | 2007-10-02 | THR | CON | 31.4381 | 5.15 | 14.4 | 0.39 | 0.11 | 0.08 | 1.02 | 0.426 | 0.21028 | 0.614 | 0.33 | 5 | 0.005 | 1.18 | 5.73 | 0.14 | 18.8841 | 90.1387 | 71.2546 | 95.569 | 29.1498 | NO | 5.8482 | ok | 0.37378 | 13.245 | -8.0211 | ok | ok | NO |  | 7.0795 | 30.4121 | 19.461 | 9.0464 | 3.4784 | 26.0916 | 5 | 9.306 | 13.1152 | 43.8335 | 88.4895 | 14.4 | 13.5558 | 13.245 | -1.155 | 11.9222 | 0.00010422 | 0.98847
|  |  | Total mm | 1830.1373
|  |  |  | Min | 4.62 | 8.7 | 0.04 | 0.01 | 0.07 | 0.03 | 0 | 0.13685 | 0 | 0.09 | 0 | 0 | 0.19 | 0.39 | 0.007 | -4.568 |  | Negative or NO |  | 2 | 20 | 11 | 5 |  | Negative or NO | 45 | 2 | 0 | 6 |  | 0.042658 | 0 | 1.996 | 0.8224 | 3.0436 | 0.7674 | 0 | 2.538 | 8.5353 | 0 | Min
|  |  |  | 25 %le | 5.2625 | 18.195 | 0.4975 | 0.1325 | 0.3225 | 0.205 | 0.17925 | 0.36549 | 0.27875 | 0.5625 | 4.25 | 0.006 | 0.765 | 1.1575 | 0.0645 | 0 |  | Positive or ok |  | 52 | 34 | 43 | 49 |  | Positive or ok | 9 | 52 | 54 | 48 |  | 0.5628 | 12.7967 | 24.8253 | 10.8968 | 14.0223 | 5.2439 | 4.25 | 15.8625 | 22.7954 | 19.9 | 25 %le
|  |  |  | Mediane | 5.65 | 29.81 | 1.19 | 0.26 | 1.055 | 0.76 | 0.345 | 0.67256 | 0.453 | 1.705 | 10 | 0.0135 | 1.01 | 3.51 | 0.162 | 9.44 | [14 empty] | 2.2387 | 24.6295 | 59.381 | 21.3824 | 45.8714 | 19.4408 | 10 | 48.081 | 41.9478 | 32.3397 | Mediane
|  |  |  | Mean | 5.7748 | 39.7498 | 1.2487 | 0.46241 | 2.8606 | 1.5515 | 0.67065 | 0.80101 | 0.60439 | 4.9524 | 57.5926 | 0.029204 | 1.5526 | 4.6535 | 0.27756 | 17.3358 |  | Negative or NO |  | 3.704% | 37.04% | 20.37% | 9.259% |  | Negative or NO | 83.33% | 3.704% | 0% | 11.11% |  | 4.2739 | 47.8776 | 62.3103 | 38.0284 | 124.377 | 39.6869 | 57.5926 | 139.6579 | 49.9588 | 43.1473 | Mean
|  |  |  | 75 %le | 6.25 | 48.1675 | 1.58 | 0.7125 | 3.7575 | 1.555 | 0.715 | 1.1515 | 0.7365 | 5.8725 | 73 | 0.0225 | 1.7375 | 6.3925 | 0.26075 | 23.4631 |  | Positive or ok |  | 96.3% | 62.96% | 79.63% | 90.74% |  | Positive or ok | 16.67% | 96.3% | 100% | 88.89% |  | 5.4641 | 51.0438 | 78.842 | 58.596 | 163.3761 | 39.7769 | 73 | 165.6045 | 71.8213 | 52.5787 | 75 %le
|  |  |  | Max | 7.37 | 187.11 | 4.12 | 1.99 | 19.3 | 19.6 | 5.057 | 2.4766 | 2.502 | 35.1 | 758 | 0.306 | 8.86 | 24.56 | 3.532 | 154.688 |  | Total No |  | 54 |  | 54 |  |  | Total No | 54 |  |  |  |  | 23.9883 | 361.0192 | 205.588 | 163.6576 | 839.164 | 501.368 | 758 | 989.82 | 154.4678 | 178.6178 | Max

## Notes
Acronyms
c25°C | Conductivity µS cm-1 25°C
T.Alk. | Total alkalinity
DTN | Dissolved Total Nitrogen
DOC | Dissolved Organic Carbon
TP | Total phosphorus
TS | Total sulphur
DON | Dissolved Organic nitrogen
Org- | Calculated Organic anions
LOD | Limit of detection = 3 * SDblank
LOQ | Limit of quantification = 10 * SDblank
Acronyms for sampling typology
BOF | Bulk open fields
WET | Wet only open fields
THR | Throughfall
STF | Steamflow
SW | Soil water
BL | Broad leaves
CON | Conifers
Notes on Quality criteria
I | Quality criteria for the ion balance:
PD=Ions % Diff. sC-sA =100x(S Cat - S An) / 0.5*(S Cat + S An)
if Cond ≤ 20 µS/cm, accepted if PD between +/- 20%.
if Cond > 20 µS/cm, accepted if PD between +/- 10%.
II | Quality criteria for conductivity:
CD = % Diff. (CEc -CM) = 100 * (CEc -CM) / CM
if Cond ≤ 10 µS/cm, accepted if CD between +/- 30%;
if 10 µS/cm <Cond < 20 µS/cm, accepted if CD between +/- 20%;
if Cond > 20 µS/cm, accepted if CD between +/- 10%;
III | Organic nitrogen (ON) is calculated from total nitrogen (TN) minus N-NO3 and N-NH4. ON must be a positive value or zero. If it is negative, something is wrong in the analyses.
IV | Quality ratio Na/Cl OK for values between 0.5 and 1.5.
Notes on the interpretation of quality criteria for ion balance and conductivity
a) | Quality criteria for conductivity must always be satisfied (OK) for each type of samples (wet only, bulk open field, throughfall, stemflow, soil water and runoff).
b) | Quality criteria for ion balance should be satisfied (OK) for open field samples (wet only and bulk) and runoff with low organic carbon concentrations. The ion balance criteria is not considered in the case of throughfall and stemflow samples because of the presence of organic anions.
c) | Quality criteria for ON must always be satisfied (OK) for each type of samples (open field, throughfall, stemflow, soil water and runoff).
d) | Quality criteria for Na/Cl ratio (marine ratio = 0.86, accepted range 0.5-1.5) should be satisfied for each type of samples, excluding soil water and runoff samples.
Notes on the use of graphs (S cat - S an; Xm-Xc corrected; Na-Cl))
The sheets are not protected, you can change the scales of the axes.